## Layers
LayerCode | JAX Library | JAXLayer | Layer Category | Pytorch Library | Pytorch Layer | Description
|  |  | Pooling layers | torch.nn | AdaptiveAvgPool1d | Applies a 1D adaptive average pooling over an input signal composed of several input planes.
AAP | nn.compact | AdaptiveAvgPool | Pooling layers | torch.nn | AdaptiveAvgPool2d | Applies a 2D adaptive average pooling over an input signal composed of several input planes. | #N/A
APO | nn.compact | AdaptivePool | Pooling layers |  |  | Pooling adaptatif. C'est une généralisation qui peut se référer à un pooling adaptatif qui pourrait être moyen ou max, selon les besoins. Permet une flexibilité dans le choix du type de pooling. | #N/A
GAP | nn.compact | GlobalAvgPool | Pooling layers | torch.nn | AdaptiveAvgPool2d | Pooling moyen global: réduit chaque canal à une seule valeur en calculant la moyenne sur toute la dimension spatiale. Peut être réalisé avec torch.nn.AdaptiveAvgPool2d en spécifiant une taille de sortie de (1, 1). | #N/A
AP3 |  |  | Pooling layers | torch.nn | AdaptiveAvgPool3d | Applies a 3D adaptive average pooling over an input signal composed of several input planes.
GMP | nn.compact | Pooling max global. | Pooling layers | torch.nn | AdaptiveAvgPool2d | Cette couche effectue un pooling max global, réduisant chaque canal à une seule valeur en prenant le maximum sur toute la dimension spatiale. Cela peut être réalisé avec torch.nn.AdaptiveMaxPool2d en spécifiant une taille de sortie de (1, 1). | #N/A
|  |  | Non-linear Activations | torch.nn | AdaptiveLogSoftmaxWithLoss | Efficient softmax approximation.
|  |  | Pooling layers | torch.nn | AdaptiveMaxPool1d | Applies a 1D adaptive max pooling over an input signal composed of several input planes.
AMP | nn.compact | AdaptiveMaxPool | Pooling layers | torch.nn | AdaptiveMaxPool2d | Pooling max adaptatif: couche qui redimensionne une entrée à une taille de sortie spécifiée en utilisant le pooling max. Applies a 2D adaptive max pooling over an input signal composed of several input planes. | #N/A
|  |  | Pooling layers | torch.nn | AdaptiveMaxPool3d | Applies a 3D adaptive max pooling over an input signal composed of several input planes.
|  |  | Dropout Layers | torch.nn | AlphaDropout | Applies Alpha Dropout over the input.
|  |  | Pooling layers | torch.nn | AvgPool1d | Applies a 1D average pooling over an input signal composed of several input planes.
AVP | nn.compact | avg_pool | Pooling layers | torch.nn | AvgPool2d | Applies a 2D average pooling over an input signal composed of several input planes. | #N/A
|  |  | Pooling layers | torch.nn | AvgPool3d | Applies a 3D average pooling over an input signal composed of several input planes.
|  |  | Normalization Layers | torch.nn | BatchNorm1d | Applies Batch Normalization over a 2D or 3D input.
BNO | nn.compact | BatchNorm | Normalization Layers | torch.nn | BatchNorm2d | Normalisation par lots. Applies Batch Normalization over a 4D input. | BatchNorm
|  |  | Normalization Layers | torch.nn | BatchNorm3d | Applies Batch Normalization over a 5D input.
SPN | nn.compact | SpectralNorm | Normalization Layers | torch.nn.utils | spectral_norm | Spectral Normalization | SpectralNorm
|  |  | Loss Functions | torch.nn | BCELoss | Creates a criterion that measures the Binary Cross Entropy between the target and the input probabilities:
|  |  | Loss Functions | torch.nn | BCEWithLogitsLoss | This loss combines a Sigmoid layer and the BCELoss in one single class.
|  |  | Linear Layers | torch.nn | Bilinear | Applies a bilinear transformation to the incoming data: y=x1TAx2+by=x1T​Ax2​+b.
|  |  | Non-linear Activations | torch.nn | CELU | Applies the CELU function element-wise.
|  |  | Shuffle Layers | torch.nn | ChannelShuffle | Divides and rearranges the channels in a tensor.
|  |  | Padding Layers | torch.nn | CircularPad1d | Pads the input tensor using circular padding of the input boundary.
|  |  | Padding Layers | torch.nn | CircularPad2d | Pads the input tensor using circular padding of the input boundary.
|  |  | Padding Layers | torch.nn | CircularPad3d | Pads the input tensor using circular padding of the input boundary.
|  |  | Padding Layers | torch.nn | ConstantPad1d | Pads the input tensor boundaries with a constant value.
CP2 | nn.compact | ConstantPad2d | Padding Layers | torch.nn | ConstantPad2d | Couche de padding constant pour les données 2D. Pads the input tensor boundaries with a constant value. | #N/A
|  |  | Padding Layers | torch.nn | ConstantPad3d | Pads the input tensor boundaries with a constant value.
|  |  | Convolution Layers | torch.nn | Conv1d | Applies a 1D convolution over an input signal composed of several input planes.
DCO | nn.compact | DepthwiseConv | Convolution Layers | torch.nn | Conv2d | Convolution en profondeur (torch.nn.Conv2d avec groupes pour pytorch) Applies a 2D convolution over an input signal composed of several input planes. | #N/A
SCO | nn.compact | SeparableConv | Convolution Layers | torch.nn | Conv2d | Convolution séparable (torch.nn.Conv2d avec groupes pour pytorch) Applies a 2D convolution over an input signal composed of several input planes. | #N/A
|  |  | Convolution Layers | torch.nn | Conv3d | Applies a 3D convolution over an input signal composed of several input planes.
|  |  | Convolution Layers | torch.nn | ConvTranspose1d | Applies a 1D transposed convolution operator over an input image composed of several input planes.
CT2 | nn.compact | ConvTranspose | Convolution Layers | torch.nn | ConvTranspose2d | Couche de convolution transposée. Applies a 2D transposed convolution operator over an input image composed of several input planes. | ConvTranspose
|  |  | Convolution Layers | torch.nn | ConvTranspose3d | Applies a 3D transposed convolution operator over an input image composed of several input planes.
|  |  | Loss Functions | torch.nn | CosineEmbeddingLoss | Creates a criterion that measures the loss given input tensors x1x1​, x2x2​ and a Tensor label yy with values 1 or -1.
|  |  | Distance Functions | torch.nn | CosineSimilarity | Returns cosine similarity between x1x1​ and x2x2​, computed along dim.
|  |  | Loss Functions | torch.nn | CrossEntropyLoss | This criterion computes the cross entropy loss between input logits and target.
|  |  | Loss Functions | torch.nn | CTCLoss | The Connectionist Temporal Classification loss.
DPO | nn.compact | Dropout | Dropout Layers | torch.nn | Dropout | Couche de dropout pour la régularisation. During training, randomly zeroes some of the elements of the input tensor with probability p. | Dropout
|  |  | Dropout Layers | torch.nn | Dropout1d | Randomly zero out entire channels.
|  |  | Dropout Layers | torch.nn | Dropout2d | Randomly zero out entire channels.
|  |  | Dropout Layers | torch.nn | Dropout3d | Randomly zero out entire channels.
ELU | nn.compact | ELU | Non-linear Activations | torch.nn | ELU | Applies the Exponential Linear Unit (ELU) function, element-wise. | #N/A
EMB | nn.compact | Embed | Sparse Layers | torch.nn | Embedding | Couche d'embedding pour les données catégorielles. A simple lookup table that stores embeddings of a fixed dictionary and size. | Embed
|  |  | Sparse Layers | torch.nn | EmbeddingBag | Compute sums or means of 'bags' of embeddings, without instantiating the intermediate embeddings.
|  |  | Dropout Layers | torch.nn | FeatureAlphaDropout | Randomly masks out entire channels.
|  |  | Convolution Layers | torch.nn | Fold | Combines an array of sliding local blocks into a large containing tensor.
|  |  | Pooling layers | torch.nn | FractionalMaxPool2d | Applies a 2D fractional max pooling over an input signal composed of several input planes.
|  |  | Pooling layers | torch.nn | FractionalMaxPool3d | Applies a 3D fractional max pooling over an input signal composed of several input planes.
|  |  | Loss Functions | torch.nn | GaussianNLLLoss | Gaussian negative log likelihood loss.
GEL | nn.compact | GELU | Non-linear Activations | torch.nn | GELU | Applies the Gaussian Error Linear Units function. | #N/A
|  |  | Non-linear Activations | torch.nn | GLU | Applies the gated linear unit function.
GPN | nn.compact | GroupNorm | Normalization Layers | torch.nn | GroupNorm | Normalisation par groupe. Applies Group Normalization over a mini-batch of inputs. | GroupNorm
GRU | nn.compact | GRU | Recurrent Layers | torch.nn | GRU | Apply a multi-layer gated recurrent unit (GRU) RNN to an input sequence. | #N/A
|  |  | Recurrent Layers | torch.nn | GRUCell | A gated recurrent unit (GRU) cell.
|  |  | Non-linear Activations | torch.nn | Hardshrink | Applies the Hard Shrinkage (Hardshrink) function element-wise.
HSI | nn.compact | HardSigmoid | Non-linear Activations | torch.nn | Hardsigmoid | Applies the Hardsigmoid function element-wise. | #N/A
HSX | nn.compact | HardSwish | Non-linear Activations | torch.nn | Hardswish | Applies the Hardswish function, element-wise. | #N/A
HTH | nn.compact | HardTanh | Non-linear Activations | torch.nn | Hardtanh | Applies the HardTanh function element-wise. | #N/A
|  |  | Loss Functions | torch.nn | HingeEmbeddingLoss | Measures the loss given an input tensor xx and a labels tensor yy (containing 1 or -1).
|  |  | Loss Functions | torch.nn | HuberLoss | Creates a criterion that uses a squared term if the absolute element-wise error falls below delta and a delta-scaled L1 term otherwise.
|  |  | Linear Layers | torch.nn | Identity | A placeholder identity operator that is argument-insensitive.
|  |  | Normalization Layers | torch.nn | InstanceNorm1d | Applies Instance Normalization.
INN | nn.compact | InstanceNorm | Normalization Layers | torch.nn | InstanceNorm2d | Applies Instance Normalization. | InstanceNorm
|  |  | Normalization Layers | torch.nn | InstanceNorm3d | Applies Instance Normalization.
|  |  | Loss Functions | torch.nn | KLDivLoss | The Kullback-Leibler divergence loss.
|  |  | Loss Functions | torch.nn | L1Loss | Creates a criterion that measures the mean absolute error (MAE) between each element in the input xx and target yy.
FLN | nn.compact | FusedLayerNorm | Normalization Layers | torch.nn | LayerNorm | Normalisation par couche fusionnée. Applies Layer Normalization over a mini-batch of inputs. | #N/A
LAN | nn.compact | LayerNorm | Normalization Layers | torch.nn | LayerNorm | Normalisation par couche. Applies Layer Normalization over a mini-batch of inputs. | LayerNorm
|  |  | Normalization Layers | torch.nn | LazyBatchNorm1d | A torch.nn.BatchNorm1d module with lazy initialization.
|  |  | Normalization Layers | torch.nn | LazyBatchNorm2d | A torch.nn.BatchNorm2d module with lazy initialization.
|  |  | Normalization Layers | torch.nn | LazyBatchNorm3d | A torch.nn.BatchNorm3d module with lazy initialization.
|  |  | Convolution Layers | torch.nn | LazyConv1d | A torch.nn.Conv1d module with lazy initialization of the in_channels argument.
|  |  | Convolution Layers | torch.nn | LazyConv2d | A torch.nn.Conv2d module with lazy initialization of the in_channels argument.
|  |  | Convolution Layers | torch.nn | LazyConv3d | A torch.nn.Conv3d module with lazy initialization of the in_channels argument.
|  |  | Convolution Layers | torch.nn | LazyConvTranspose1d | A torch.nn.ConvTranspose1d module with lazy initialization of the in_channels argument.
|  |  | Convolution Layers | torch.nn | LazyConvTranspose2d | A torch.nn.ConvTranspose2d module with lazy initialization of the in_channels argument.
|  |  | Convolution Layers | torch.nn | LazyConvTranspose3d | A torch.nn.ConvTranspose3d module with lazy initialization of the in_channels argument.
|  |  | Normalization Layers | torch.nn | LazyInstanceNorm1d | A torch.nn.InstanceNorm1d module with lazy initialization of the num_features argument.
|  |  | Normalization Layers | torch.nn | LazyInstanceNorm2d | A torch.nn.InstanceNorm2d module with lazy initialization of the num_features argument.
|  |  | Normalization Layers | torch.nn | LazyInstanceNorm3d | A torch.nn.InstanceNorm3d module with lazy initialization of the num_features argument.
|  |  | Linear Layers | torch.nn | LazyLinear | A torch.nn.Linear module where in_features is inferred.
LKR | nn.compact | LeakyRelu | Non-linear Activations | torch.nn | LeakyReLU | Applies the LeakyReLU function element-wise. | #N/A
FCL | nn.compact | Dense | Linear Layers | torch.nn | Linear | Couche entièrement connectée.. Applies an affine linear transformation to the incoming data: y=xAT+by=xAT+b. | Dense
LRN | nn.compact | LocalResponseNorm | Normalization Layers | torch.nn | LocalResponseNorm | Applies local response normalization over an input signal. | #N/A
|  |  | Non-linear Activations | torch.nn | LogSigmoid | Applies the Logsigmoid function element-wise.
LSM | nn.compact | LogSoftmax | Non-linear Activations | torch.nn | LogSoftmax | Applies the log⁡(Softmax(x))log(Softmax(x)) function to an n-dimensional input Tensor. | #N/A
|  |  | Pooling layers | torch.nn | LPPool1d | Applies a 1D power-average pooling over an input signal composed of several input planes.
|  |  | Pooling layers | torch.nn | LPPool2d | Applies a 2D power-average pooling over an input signal composed of several input planes.
|  |  | Pooling layers | torch.nn | LPPool3d | Applies a 3D power-average pooling over an input signal composed of several input planes.
LST | nn.compact | LSTM | Recurrent Layers | torch.nn | LSTM | Apply a multi-layer long short-term memory (LSTM) RNN to an input sequence. | #N/A
|  |  | Recurrent Layers | torch.nn | LSTMCell | A long short-term memory (LSTM) cell.
|  |  | Loss Functions | torch.nn | MarginRankingLoss | Creates a criterion that measures the loss given inputs x1x1, x2x2, two 1D mini-batch or 0D Tensors, and a label 1D mini-batch or 0D Tensor yy (containing 1 or -1).
|  |  | Pooling layers | torch.nn | MaxPool1d | Applies a 1D max pooling over an input signal composed of several input planes.
MPO | nn.compact | max_pool | Pooling layers | torch.nn | MaxPool2d | Couche de pooling max. In PyTorch: applies a 2D max pooling over an input signal composed of several input planes. | #N/A
|  |  | Pooling layers | torch.nn | MaxPool3d | Applies a 3D max pooling over an input signal composed of several input planes.
|  |  | Pooling layers | torch.nn | MaxUnpool1d | Computes a partial inverse of MaxPool1d.
|  |  | Pooling layers | torch.nn | MaxUnpool2d | Computes a partial inverse of MaxPool2d.
|  |  | Pooling layers | torch.nn | MaxUnpool3d | Computes a partial inverse of MaxPool3d.
|  |  | Non-linear Activations | torch.nn | Mish | Applies the Mish function, element-wise.
|  |  | Loss Functions | torch.nn | MSELoss | Creates a criterion that measures the mean squared error (squared L2 norm) between each element in the input xx and target yy.
ATT | nn.compact | Attention | Non-linear Activations | torch.nn | MultiheadAttention | Couche d'attention, souvent utilisée dans les modèles de transformateurs. Allows the model to jointly attend to information from different representation subspaces. | #N/A
MHA | nn.compact | MultiHeadDotProductAttention | Non-linear Activations |  |  | Couche d'attention multi-tête. | MultiHeadDotProductAttention
MHF | nn.compact | FusedMultiHeadAttention | Non-linear Activations |  |  | Attention multi-tête fusionnée. | #N/A
SAT | nn.compact | SelfAttention | Non-linear Activations |  |  | Couche d'auto-attention. | SelfAttention
|  |  | Loss Functions | torch.nn | MultiLabelMarginLoss | Creates a criterion that optimizes a multi-class multi-classification hinge loss (margin-based loss) between input xx (a 2D mini-batch Tensor) and output yy (which is a 2D Tensor of target class indices).
|  |  | Loss Functions | torch.nn | MultiLabelSoftMarginLoss | Creates a criterion that optimizes a multi-label one-versus-all loss based on max-entropy, between input xx and target yy of size (N,C)(N,C).
|  |  | Loss Functions | torch.nn | MultiMarginLoss | Creates a criterion that optimizes a multi-class classification hinge loss (margin-based loss) between input xx (a 2D mini-batch Tensor) and output yy (which is a 1D tensor of target class indices, 0≤y≤x.size(1)−10≤y≤x.size(1)−1):
|  |  | Loss Functions | torch.nn | NLLLoss | The negative log likelihood loss.
|  |  | Distance Functions | torch.nn | PairwiseDistance | Computes the pairwise distance between input vectors, or between columns of input matrices.
PSH | nn.compact | PixelShuffle | Vision Layers | torch.nn | PixelShuffle | Couche pour réorganiser les éléments dans une dimension de canal. Rearrange elements in a tensor according to an upscaling factor. | #N/A
|  |  | Vision Layers | torch.nn | PixelUnshuffle | Reverse the PixelShuffle operation.
|  |  | Loss Functions | torch.nn | PoissonNLLLoss | Negative log likelihood loss with Poisson distribution of target.
PRL | nn.compact | PReLU | Non-linear Activations | torch.nn | PReLU | Applies the element-wise PReLU function. | PReLU
|  |  | Padding Layers | torch.nn | ReflectionPad1d | Pads the input tensor using the reflection of the input boundary.
RFP | nn.compact | ReflectionPad2d | Padding Layers | torch.nn | ReflectionPad2d | Couche de padding par réflexion pour les données 2D. Pads the input tensor using the reflection of the input boundary. | #N/A
|  |  | Padding Layers | torch.nn | ReflectionPad3d | Pads the input tensor using the reflection of the input boundary.
RLU | nn.compact | relu | Non-linear Activations | torch.nn | ReLU | Fonction d'activation ReLU. Applies the rectified linear unit function element-wise. | #N/A
|  |  | Non-linear Activations | torch.nn | ReLU6 | Applies the ReLU6 function element-wise.
|  |  | Padding Layers | torch.nn | ReplicationPad1d | Pads the input tensor using replication of the input boundary.
RPP | nn.compact | ReplicationPad2d | Padding Layers | torch.nn | ReplicationPad2d | Couche de padding par réplication pour les données 2D. Pads the input tensor using replication of the input boundary. | #N/A
|  |  | Padding Layers | torch.nn | ReplicationPad3d | Pads the input tensor using replication of the input boundary.
|  |  | Normalization Layers | torch.nn | RMSNorm | Applies Root Mean Square Layer Normalization over a mini-batch of inputs.
|  |  | Recurrent Layers | torch.nn | RNN | Apply a multi-layer Elman RNN with tanh⁡tanh or ReLUReLU non-linearity to an input sequence.
|  |  | Recurrent Layers | torch.nn | RNNBase | Base class for RNN modules (RNN, LSTM, GRU).
|  |  | Recurrent Layers | torch.nn | RNNCell | An Elman RNN cell with tanh or ReLU non-linearity.
|  |  | Non-linear Activations | torch.nn | RReLU | Applies the randomized leaky rectified linear unit function, element-wise.
|  |  | Non-linear Activations | torch.nn | SELU | Applies the SELU function element-wise.
SIG | nn.compact | Sigmoid | Non-linear Activations | torch.nn | Sigmoid | Applies the Sigmoid function element-wise. | #N/A
SLU | nn.compact | Swish | Non-linear Activations | torch.nn | SiLU | Applies the Sigmoid Linear Unit (SiLU) function, element-wise. | #N/A
|  |  | Loss Functions | torch.nn | SmoothL1Loss | Creates a criterion that uses a squared term if the absolute element-wise error falls below beta and an L1 term otherwise.
|  |  | Loss Functions | torch.nn | SoftMarginLoss | Creates a criterion that optimizes a two-class classification logistic loss between input tensor xx and target tensor yy (containing 1 or -1).
SOM | nn.compact | Softmax | Non-linear Activations | torch.nn | Softmax | Applies the Softmax function to an n-dimensional input Tensor. | #N/A
|  |  | Non-linear Activations | torch.nn | Softmax2d | Applies SoftMax over features to each spatial location.
|  |  | Non-linear Activations | torch.nn | Softmin | Applies the Softmin function to an n-dimensional input Tensor.
|  |  | Non-linear Activations | torch.nn | Softplus | Applies the Softplus function element-wise.
|  |  | Non-linear Activations | torch.nn | Softshrink | Applies the soft shrinkage function element-wise.
|  |  | Non-linear Activations | torch.nn | Softsign | Applies the element-wise Softsign function.
|  |  | Normalization Layers | torch.nn | SyncBatchNorm | Applies Batch Normalization over a N-Dimensional input.
TAH | nn.compact | Tanh | Non-linear Activations | torch.nn | Tanh | Applies the Hyperbolic Tangent (Tanh) function element-wise. | #N/A
|  |  | Non-linear Activations | torch.nn | Tanhshrink | Applies the element-wise Tanhshrink function.
|  |  | Non-linear Activations | torch.nn | Threshold | Thresholds each element of the input Tensor.
|  |  | Transformer Layers | torch.nn | Transformer | A transformer model.
|  |  | Transformer Layers | torch.nn | TransformerDecoder | TransformerDecoder is a stack of N decoder layers.
|  |  | Transformer Layers | torch.nn | TransformerDecoderLayer | TransformerDecoderLayer is made up of self-attn, multi-head-attn and feedforward network.
|  |  | Transformer Layers | torch.nn | TransformerEncoder | TransformerEncoder is a stack of N encoder layers.
|  |  | Transformer Layers | torch.nn | TransformerEncoderLayer | TransformerEncoderLayer is made up of self-attn and feedforward network.
|  |  | Loss Functions | torch.nn | TripletMarginLoss | Creates a criterion that measures the triplet loss given an input tensors x1x1, x2x2, x3x3 and a margin with a value greater than 00.
|  |  | Loss Functions | torch.nn | TripletMarginWithDistanceLoss | Creates a criterion that measures the triplet loss given input tensors aa, pp, and nn (representing anchor, positive, and negative examples, respectively), and a nonnegative, real-valued function ("distance function") used to compute the relationship between the anchor and positive example ("positive distance") and the anchor and negative example ("negative distance").
|  |  | Convolution Layers | torch.nn | Unfold | Extracts sliding local blocks from a batched input tensor.
USP | nn.compact | Upsample | Vision Layers | torch.nn | Upsample | Couche de suréchantillonnage. Upsamples a given multi-channel 1D (temporal), 2D (spatial) or 3D (volumetric) data. | #N/A
|  |  | Vision Layers | torch.nn | UpsamplingBilinear2d | Applies a 2D bilinear upsampling to an input signal composed of several input channels.
|  |  | Vision Layers | torch.nn | UpsamplingNearest2d | Applies a 2D nearest neighbor upsampling to an input signal composed of several input channels.
|  |  | Padding Layers | torch.nn | ZeroPad1d | Pads the input tensor boundaries with zero.
ZP2 | nn.compact | ZeroPad2d | Padding Layers | torch.nn | ZeroPad2d | Couche de padding avec des zéros pour les données 2D. | #N/A
|  |  | Padding Layers | torch.nn | ZeroPad3d | Pads the input tensor boundaries with zero.
ADD | jax.numpy | add |  | torch | add | Addition de deux tenseurs. | #N/A
AMA | jax.numpy | argmax |  | torch | argmax | Indice du maximum des éléments d'un tenseur. | #N/A
AMI | jax.numpy | argmin |  | torch | argmin | Indice du minimum des éléments d'un tenseur. | #N/A
CCT | jax.numpy | concatenate |  | torch | cat | Concaténation de tenseurs le long d'une dimension spécifiée. | #N/A
COV | nn.compact | Conv |  | torch.nn | Conv1d, Conv2d, Conv3d | Couche de convolution 1D,2D,3D sous pytorch eq. JAX nn.Conv(features=32, kernel_size=(3, 3, 3), strides=(1, 1, 1))(x) | Conv
FLA | nn.compact | Flatten |  | torch.nn | Flatten | Couche pour aplatir les dimensions d'entrée. | #N/A
ITP | nn.compact | Interpolate |  | torch.nn.functional | interpolate | Couche d'interpolation pour redimensionner les données. | #N/A
DOT | jax.numpy | dot |  | torch | matmul | Produit matriciel de deux tenseurs. | #N/A
MAX | jax.numpy | max |  | torch | max | Calcul du maximum des éléments d'un tenseur. | #N/A
MEA | jax.numpy | mean |  | torch | mean | Calcul de la moyenne des éléments d'un tenseur. | #N/A
MIN | jax.numpy | min |  | torch | min | Calcul du minimum des éléments d'un tenseur. | #N/A
AAT | nn.compact | AdditiveAttention |  |  |  | Couche d'attention additive. | #N/A
ADR | nn.compact | AlphaDropout |  |  |  | Variante de Dropout qui préserve la moyenne et la variance des activations. | #N/A
BIA | nn.compact | Bias |  |  |  | Couche de biais. | #N/A
MQA | nn.compact | MultiQueryAttention |  |  |  | Attention multi-requête. | #N/A
PNO | nn.compact | PixelNorm |  |  |  | Normalisation par pixel. | #N/A
REB | nn.compact | RotaryEmbedding |  |  |  | Embedding rotatif. | #N/A
RMF | nn.compact | FusedRMSNorm |  |  |  | Normalisation RMS fusionnée. | #N/A
RMN | nn.compact | RMSNorm |  |  |  | Normalisation RMS. | RMSNorm
SCA | nn.compact | Scale |  |  |  | Couche de mise à l'échelle. | #N/A
SFT | nn.compact | Shift |  |  |  | Couche de décalage. | #N/A
SPP | nn.compact | SpatialPyramidPool |  |  |  | Pooling de pyramide spatiale. | #N/A
SQE | nn.compact | SqueezeExcite |  |  |  | Module Squeeze-and-Excitation pour le ré-échelonnage des canaux. | #N/A
STD | nn.compact | StochasticDepth |  |  |  | Couche de profondeur stochastique. | #N/A
ZIG | nn.compact | ZeroInitGain |  |  |  | Initialisation de gain à zéro. | #N/A
NOR | jax.numpy.linalg | norm |  | torch | norm | Calcul de la norme d'un tenseur. | #N/A
RSD | nn.compact | Reshape |  | torch | reshape | Couche pour redimensionner les dimensions d'entrée. | #N/A
RST | jax.numpy | reshape |  | torch | reshape | Redimensionnement d'un tenseur. | #N/A
SPL | jax.numpy | split |  | torch | split | Division d'un tenseur en sous-tenseurs. | #N/A
SQZ | nn.compact | Squeeze |  | torch | squeeze | Couche pour supprimer les dimensions de taille 1. | #N/A
STK | jax.numpy | stack |  | torch | stack | Empilement de tenseurs le long d'une nouvelle dimension. | #N/A
SUM | jax.numpy | sum |  | torch | sum | Calcul de la somme des éléments d'un tenseur. | #N/A
TSP | jax.numpy | transpose |  | torch | transpose | Transposition des dimensions d'un tenseur. | #N/A
USQ | nn.compact | Unsqueeze |  | torch | unsqueeze | Couche pour ajouter des dimensions de taille 1. | #N/A
WHR | jax.numpy | where |  | torch | where | Sélection d'éléments basée sur une condition. | #N/A

## All Params Layer
couches nn
GeGLU | output_dim, parent, name
PReLU | param_dtype, negative_slope_init, parent, name
MultiHeadAttention | num_heads, dtype, param_dtype, qkv_features, out_features, broadcast_dropout, dropout_rate, deterministic, precision, kernel_init, out_kernel_init, bias_init, out_bias_init, use_bias, attention_fn, decode, normalize_qk, force_fp32_for_softmax, qkv_dot_general, out_dot_general, qkv_dot_general_cls, out_dot_general_cls, parent, name
MultiHeadDotProductAttention | num_heads, dtype, param_dtype, qkv_features, out_features, broadcast_dropout, dropout_rate, deterministic, precision, kernel_init, out_kernel_init, bias_init, out_bias_init, use_bias, attention_fn, decode, normalize_qk, force_fp32_for_softmax, qkv_dot_general, out_dot_general, qkv_dot_general_cls, out_dot_general_cls, parent, name
SelfAttention | num_heads, dtype, param_dtype, qkv_features, out_features, broadcast_dropout, dropout_rate, deterministic, precision, kernel_init, out_kernel_init, bias_init, out_bias_init, use_bias, attention_fn, decode, normalize_qk, force_fp32_for_softmax, qkv_dot_general, out_dot_general, qkv_dot_general_cls, out_dot_general_cls, parent, name
Sequential | layers, parent, name
Fp8DotGeneralOp | amax_history_length, parent, name
ConvLocal | features, kernel_size, strides, padding, input_dilation, kernel_dilation, feature_group_count, use_bias, mask, dtype, param_dtype, precision, kernel_init, bias_init, conv_general_dilated, conv_general_dilated_cls, parent, name
ConvTranspose | features, kernel_size, strides, padding, kernel_dilation, use_bias, mask, dtype, param_dtype, precision, kernel_init, bias_init, transpose_kernel, parent, name
Conv | features, kernel_size, strides, padding, input_dilation, kernel_dilation, feature_group_count, use_bias, mask, dtype, param_dtype, precision, kernel_init, bias_init, conv_general_dilated, conv_general_dilated_cls, parent, name
DenseGeneral | features, axis, batch_dims, use_bias, dtype, param_dtype, kernel_init, bias_init, precision, dot_general, dot_general_cls, parent, name
Dense | features, use_bias, dtype, param_dtype, precision, kernel_init, bias_init, dot_general, dot_general_cls, parent, name
Einsum | shape, einsum_str, use_bias, dtype, param_dtype, precision, kernel_init, bias_init, parent, name
Embed | num_embeddings, features, dtype, param_dtype, embedding_init, parent, name
BatchNorm | use_running_average, axis, momentum, epsilon, dtype, param_dtype, use_bias, use_scale, bias_init, scale_init, axis_name, axis_index_groups, use_fast_variance, force_float32_reductions, parent, name
GroupNorm | num_groups, group_size, epsilon, dtype, param_dtype, use_bias, use_scale, bias_init, scale_init, reduction_axes, axis_name, axis_index_groups, use_fast_variance, force_float32_reductions, parent, name
InstanceNorm | epsilon, dtype, param_dtype, use_bias, use_scale, bias_init, scale_init, feature_axes, axis_name, axis_index_groups, use_fast_variance, force_float32_reductions, parent, name
LayerNorm | epsilon, dtype, param_dtype, use_bias, use_scale, bias_init, scale_init, reduction_axes, feature_axes, axis_name, axis_index_groups, use_fast_variance, force_float32_reductions, parent, name
RMSNorm | epsilon, dtype, param_dtype, use_scale, scale_init, reduction_axes, feature_axes, axis_name, axis_index_groups, use_fast_variance, force_float32_reductions, parent, name
SpectralNorm | layer_instance, n_steps, epsilon, dtype, param_dtype, error_on_non_matrix, collection_name, parent, name
WeightNorm | layer_instance, epsilon, dtype, param_dtype, use_scale, scale_init, feature_axes, variable_filter, parent, name
Bidirectional | forward_rnn, backward_rnn, merge_fn, time_major, return_carry, parent, name
ConvLSTMCell | features, kernel_size, strides, padding, use_bias, dtype, param_dtype, carry_init, parent, name
SimpleCell | features, activation_fn, kernel_init, recurrent_kernel_init, bias_init, dtype, param_dtype, carry_init, residual, parent, name
GRUCell | features, gate_fn, activation_fn, kernel_init, recurrent_kernel_init, bias_init, dtype, param_dtype, carry_init, parent, name
MGUCell | features, gate_fn, activation_fn, kernel_init, recurrent_kernel_init, forget_bias_init, activation_bias_init, dtype, param_dtype, carry_init, reset_gate, parent, name
LSTMCell | features, gate_fn, activation_fn, kernel_init, recurrent_kernel_init, bias_init, dtype, param_dtype, carry_init, parent, name
OptimizedLSTMCell | features, gate_fn, activation_fn, kernel_init, recurrent_kernel_init, bias_init, dtype, param_dtype, carry_init, parent, name
RNNCellBase | parent, name
RNN | cell, time_major, return_carry, reverse, keep_order, unroll, variable_axes, variable_broadcast, variable_carry, split_rngs, parent, name
Dropout | rate, broadcast_dims, deterministic, rng_collection, parent, name
GeGLU | output_dim, parent, name
PReLU | param_dtype, negative_slope_init, parent, name
MultiHeadAttention | num_heads, dtype, param_dtype, qkv_features, out_features, broadcast_dropout, dropout_rate, deterministic, precision, kernel_init, out_kernel_init, bias_init, out_bias_init, use_bias, attention_fn, decode, normalize_qk, force_fp32_for_softmax, qkv_dot_general, out_dot_general, qkv_dot_general_cls, out_dot_general_cls, parent, name
MultiHeadDotProductAttention | num_heads, dtype, param_dtype, qkv_features, out_features, broadcast_dropout, dropout_rate, deterministic, precision, kernel_init, out_kernel_init, bias_init, out_bias_init, use_bias, attention_fn, decode, normalize_qk, force_fp32_for_softmax, qkv_dot_general, out_dot_general, qkv_dot_general_cls, out_dot_general_cls, parent, name
SelfAttention | num_heads, dtype, param_dtype, qkv_features, out_features, broadcast_dropout, dropout_rate, deterministic, precision, kernel_init, out_kernel_init, bias_init, out_bias_init, use_bias, attention_fn, decode, normalize_qk, force_fp32_for_softmax, qkv_dot_general, out_dot_general, qkv_dot_general_cls, out_dot_general_cls, parent, name
Sequential | layers, parent, name
Fp8DotGeneralOp | amax_history_length, parent, name
ConvLocal | features, kernel_size, strides, padding, input_dilation, kernel_dilation, feature_group_count, use_bias, mask, dtype, param_dtype, precision, kernel_init, bias_init, conv_general_dilated, conv_general_dilated_cls, parent, name
ConvTranspose | features, kernel_size, strides, padding, kernel_dilation, use_bias, mask, dtype, param_dtype, precision, kernel_init, bias_init, transpose_kernel, parent, name
Conv | features, kernel_size, strides, padding, input_dilation, kernel_dilation, feature_group_count, use_bias, mask, dtype, param_dtype, precision, kernel_init, bias_init, conv_general_dilated, conv_general_dilated_cls, parent, name
DenseGeneral | features, axis, batch_dims, use_bias, dtype, param_dtype, kernel_init, bias_init, precision, dot_general, dot_general_cls, parent, name
Dense | features, use_bias, dtype, param_dtype, precision, kernel_init, bias_init, dot_general, dot_general_cls, parent, name
Einsum | shape, einsum_str, use_bias, dtype, param_dtype, precision, kernel_init, bias_init, parent, name
Embed | num_embeddings, features, dtype, param_dtype, embedding_init, parent, name
BatchNorm | use_running_average, axis, momentum, epsilon, dtype, param_dtype, use_bias, use_scale, bias_init, scale_init, axis_name, axis_index_groups, use_fast_variance, force_float32_reductions, parent, name
GroupNorm | num_groups, group_size, epsilon, dtype, param_dtype, use_bias, use_scale, bias_init, scale_init, reduction_axes, axis_name, axis_index_groups, use_fast_variance, force_float32_reductions, parent, name
InstanceNorm | epsilon, dtype, param_dtype, use_bias, use_scale, bias_init, scale_init, feature_axes, axis_name, axis_index_groups, use_fast_variance, force_float32_reductions, parent, name
LayerNorm | epsilon, dtype, param_dtype, use_bias, use_scale, bias_init, scale_init, reduction_axes, feature_axes, axis_name, axis_index_groups, use_fast_variance, force_float32_reductions, parent, name
RMSNorm | epsilon, dtype, param_dtype, use_scale, scale_init, reduction_axes, feature_axes, axis_name, axis_index_groups, use_fast_variance, force_float32_reductions, parent, name
SpectralNorm | layer_instance, n_steps, epsilon, dtype, param_dtype, error_on_non_matrix, collection_name, parent, name
WeightNorm | layer_instance, epsilon, dtype, param_dtype, use_scale, scale_init, feature_axes, variable_filter, parent, name
Bidirectional | forward_rnn, backward_rnn, merge_fn, time_major, return_carry, parent, name
ConvLSTMCell | features, kernel_size, strides, padding, use_bias, dtype, param_dtype, carry_init, parent, name
SimpleCell | features, activation_fn, kernel_init, recurrent_kernel_init, bias_init, dtype, param_dtype, carry_init, residual, parent, name
GRUCell | features, gate_fn, activation_fn, kernel_init, recurrent_kernel_init, bias_init, dtype, param_dtype, carry_init, parent, name
MGUCell | features, gate_fn, activation_fn, kernel_init, recurrent_kernel_init, forget_bias_init, activation_bias_init, dtype, param_dtype, carry_init, reset_gate, parent, name
LSTMCell | features, gate_fn, activation_fn, kernel_init, recurrent_kernel_init, bias_init, dtype, param_dtype, carry_init, parent, name
OptimizedLSTMCell | features, gate_fn, activation_fn, kernel_init, recurrent_kernel_init, bias_init, dtype, param_dtype, carry_init, parent, name
RNNCellBase | parent, name
RNN | cell, time_major, return_carry, reverse, keep_order, unroll, variable_axes, variable_broadcast, variable_carry, split_rngs, parent, name
Dropout | rate, broadcast_dims, deterministic, rng_collection, parent, name
pool | inputs, init, reduce_fn, window_shape, strides, padding
avg_pool | inputs, window_shape, strides, padding, count_include_pad
max_pool | inputs, window_shape, strides, padding
min_pool | inputs, window_shape, strides, padding

## AllParams
PARAMS | Code
activation_bias_init | abi
activation_fn | acf
amax_history_length | ahl
axis_index_groups | aig
attention_fn | atf
axis | axi
axis_name | axn
batch_dims | bad
broadcast_dropout | bdr
bias_init | bin
broadcast_dims | brd
backward_rnn | brn
carry_init | cai
cell | cel
conv_general_dilated_cls | cgc
conv_general_dilated | cgd
count_include_pad | cip
collection_name | con
decode | dcd
qkv_dot_general_cls | ddc
dot_general_cls | dgc
dot_general | dge
dropout_rate | drr
deterministic | dtm
dtype | dty
einsum_str | eis
embedding_init | emi
error_on_non_matrix | enm
epsilon | eps
forget_bias_init | fbi
features | fea
feature_axes | fex
force_float32_reductions | ffr
force_fp32_for_softmax | ffs
feature_group_count | fgc
forward_rnn | frn
gate_fn | gaf
group_size | grs
input_dilation | ind
init | ini
inputs | inp
kernel_dilation | ked
kernel_init | kei
keep_order | keo
kernel_size | kes
layer_instance | lai
layers | lay
mask | mas
merge_fn | mef
momentum | mmu
name | nam
num_embeddings | nem
num_groups | ngr
num_heads | nhe
normalize_qk | noq
negative_slope_init | nsi
n_steps | nst
out_bias_init | obi
out_dot_general_cls | odc
out_dot_general | odg
output_dim | odi
out_features | ofe
out_kernel_init | oki
padding | pad
parent | par
param_dtype | pdt
precision | pre
qkv_dot_general | qdg
qkv_features | qfe
rate | rat
reduction_axes | rax
return_carry | rca
rng_collection | rco
residual | res
reverse | rev
reduce_fn | rfn
recurrent_kernel_init | rki
reset_gate | rsg
scale_init | sci
shape | shp
split_rngs | spr
strides | str
time_major | tim
transpose_kernel | trk
use_fast_variance | ufv
unroll | unr
use_running_average | ura
use_bias | usb
use_scale | usc
variable_axes | vaa
variable_broadcast | vab
variable_carry | vac
variable_filter | vaf
window_shape | wis

## Chromosome
CNN-Conv(64,5,2)-BN-GELU-MP(3,2)-B(128,2,SE)-B(512,2,SE)-B(1024,2,SE)-Conv(1024,1,1)-BN-GELU-AP-Drop(0.0)-Dense(62)
Ici
B(128,2,SE) représente un bloc ShuffleNet avec features=128, stride=2, et un SE Block activé.
AP = Average Pooling adaptatif
Drop(0.0) indique un dropout désactivé.
class EfficientNetB0(nn.Module)
num_classes | int
dropout_rate | float = 0.2
@nn.compact
def __call__(self, x, train=False)
# Première couche de convolution
#x = nn.Conv(features=128, kernel_size=(3, 3), strides=(2, 2), padding='SAME')(x) |  | COV¦fea(128)¦kes(3,3)¦str(2,2)¦pad(‘SAME’)
x = nn.Conv(features=1024, kernel_size=(3, 3), padding='SAME')(x) |  | COV¦fea(1024)¦kes(3,3)¦pad(‘SAME’)
x = nn.BatchNorm(use_running_average=not train)(x) |  | BNO¦ura(ura=not train)
x = nn.relu(x) |  | RLU¦
# Blocs MBConv (simplifié pour CIFAR-10)
x = MBConvBlock(expand_ratio=1, kernel_size=3, strides=1, filters=16)(x, train)
x = MBConvBlock(expand_ratio=6, kernel_size=3, strides=2, filters=24)(x, train)
x = MBConvBlock(expand_ratio=6, kernel_size=5, strides=2, filters=40)(x, train)
x = MBConvBlock(expand_ratio=6, kernel_size=3, strides=2, filters=80)(x, train)
x = MBConvBlock(expand_ratio=6, kernel_size=5, strides=1, filters=112)(x, train)
x = MBConvBlock(expand_ratio=6, kernel_size=5, strides=2, filters=192)(x, train)
x = MBConvBlock(expand_ratio=6, kernel_size=3, strides=1, filters=320)(x, train)
# Dernière couche de convolution
x = nn.Conv(features=1280, kernel_size=(1, 1), padding='SAME')(x) |  | COV¦fea(1280)¦kes(1,1)¦str(1,1)¦pad(‘SAME’)
x = nn.BatchNorm(use_running_average=not train)(x) |  | BNO¦ura(use_running_average=not train)
x = nn.relu(x) |  | RLU¦
# Pooling global
x = nn.avg_pool(x, window_shape=(x.shape[1], x.shape[2]), strides=(1, 1)) |  | AVP¦wis((x.shape[1], x.shape[2]))¦str(1,1)
x = x.reshape(x.shape[0], -1) # Flatten |  | RSD(x.shape[0], -1)
# Couche fully connected finale
x = nn.Dropout(rate=self.dropout_rate, deterministic=not train)(x) |  | DPO¦rat(0.2)¦dtm(not train)
x = nn.Dense(features=self.num_classes)(x) |  | FCL¦fea(10)
return x

## BatchNorm
JAX | Pytorch | Value-ex | Description
use_running_average |  | not train | Utiliser les statistiques accumulées si non en train
momentum |  | 0.99 | Contribution du lot actuel aux statistiques accumulées
epsilon | eps | 1e-05 | Petite valeur pour éviter la division par zéro
use_bias |  | TRUE | Apprendre le biais
use_scale |  | TRUE | Apprendre l'échelle
bias_init |  | nn.initializers.zeros | Initialisation du biais
scale_init |  | nn.initializers.ones | Initialisation de l'échelle
axis_name |  | 'batch_stats' | Nom de l'axe pour les statistiques
axis |  | (-1,) | Axes sur lesquels appliquer la normalisation
dtype |  | jnp.float32 | Type de données
| num_features | 32 | Nombre de canaux d'entrée
| momentum | 0.1 | Contribution du lot actuel aux statistiques accumulées
| affin | TRUE | Apprendre le biais et l'échelle
| track_running_stats | TRUE | Suivre les statistiques accumulées
{
layer_type": "BatchNorm
"common_params": {
"momentum": 0.99
"epsilon": 1e-5
"use_bias": true
"use_scale": true
}
"jax_specific_params": {
use_running_average": "not train
axis_name": "batch_stats
"axis": [-1]
}
"pytorch_specific_params": {
"track_running_stats": true
"affine": true
}
"keras_specific_params": {
"axis": -1
}
}